## display
Part	Value	Device	Package	Library	Sheet	Ordered	Art. Nr.
S1	10-XX	B3F-10XX	switch-omron	6		Y
S2	10-XX	B3F-10XX	switch-omron	6		Y
S3	10-XX	B3F-10XX	switch-omron	6		Y
S4	10-XX	B3F-10XX	switch-omron	6		Y
S5	10-XX	B3F-10XX	switch-omron	6		Y
S6	10-XX	B3F-10XX	switch-omron	6		Y
S7	10-XX	B3F-10XX	switch-omron	6		Y
S8	10-XX	B3F-10XX	switch-omron	6		Y
C1	100n	C-EU025-025X050	C025-025X050	rcl	1	Y
C8	100n	C-EU025-025X050	C025-025X050	rcl	1	Y
R12	100R	R-EU_0207/10	0207/10	rcl	5	Y
R13	100R	R-EU_0207/10	0207/10	rcl	5	Y
R14	100R	R-EU_0207/10	0207/10	rcl	5	Y
R15	100R	R-EU_0207/10	0207/10	rcl	5	Y
R16	100R	R-EU_0207/10	0207/10	rcl	5	Y
R17	100R	R-EU_0207/10	0207/10	rcl	5	Y
R18	100R	R-EU_0207/10	0207/10	rcl	5	Y
R19	100R	R-EU_0207/10	0207/10	rcl	5	Y
R20	100R	R-EU_0207/10	0207/10	rcl	5	Y
R21	100R	R-EU_0207/10	0207/10	rcl	5	Y
R24	100R	R-EU_0207/10	0207/10	rcl	5	Y
R25	100R	R-EU_0207/10	0207/10	rcl	5	Y
R26	100R	R-EU_0207/10	0207/10	rcl	5	Y
R27	100R	R-EU_0207/10	0207/10	rcl	5	Y
R28	100R	R-EU_0207/10	0207/10	rcl	5	Y
R29	100R	R-EU_0207/10	0207/10	rcl	5	Y
R30	100R	R-EU_0207/10	0207/10	rcl	5	Y
R31	100R	R-EU_0207/10	0207/10	rcl	5	Y
R32	100R	R-EU_0207/10	0207/10	rcl	5	Y
R33	100R	R-EU_0207/10	0207/10	rcl	5	Y
R36	100R	R-EU_0207/10	0207/10	rcl	1	Y
R37	100R	R-EU_0207/10	0207/10	rcl	1	Y
R1	10k	R-EU_0207/10	0207/10	rcl	1	Y
R2	10k	TRIM_EU-PT10	PT-10	pot	2	Y
R6	10k	R-EU_0207/10	0207/10	rcl	7	Y
R7	10k	R-EU_0207/10	0207/10	rcl	7	Y
R8	10k	R-EU_0207/10	0207/10	rcl	7	Y
R9	10k	R-EU_0207/10	0207/10	rcl	7	Y
R22	150R	R-EU_0207/10	0207/10	rcl	5	Y	K-O SFCN1500T52
R23	150R	R-EU_0207/10	0207/10	rcl	5	Y	K-O SFCN1500T52
R34	150R	R-EU_0207/10	0207/10	rcl	5	Y	K-O SFCN1500T52
R35	150R	R-EU_0207/10	0207/10	rcl	5	Y	K-O SFCN1500T52
R39	150R	R-EU_0207/10	0207/10	rcl	1	Y	K-O SFCN1500T52
C2	15p	C-EU025-025X050	C025-025X050	rcl	1
C3	15p	C-EU025-025X050	C025-025X050	rcl	1
R3	1k0	R-EU_0207/10	0207/10	rcl	2
C4	1uF	CPOL-EUE2.5-5	E2,5-5	rcl	4
C5	1uF	CPOL-EUE2.5-5	E2,5-5	rcl	4
C6	1uF	CPOL-EUE2.5-5	E2,5-5	rcl	4
C7	1uF	CPOL-EUE2.5-5	E2,5-5	rcl	4
R38	220R	R-EU_0207/10	0207/10	rcl	1
R4	2k2	R-EU_0207/10	0207/10	rcl	2
R5	47R	R-EU_0207/10	0207/10	rcl	2
R10	4k7	R-EU_0207/10	0207/10	rcl	1
R11	4k7	R-EU_0207/10	0207/10	rcl	1
LED25	blue	LED3MM	LED3MM	led	1
Q1	CRYSTALHC49U-V	HC49U-V	crystal	1
X1	F09HP	F09HP	con-subd	3
LED1	green	LED5MM	LED5MM	led	5
LED13	green	LED5MM	LED5MM	led	5
LED14	green	LED5MM	LED5MM	led	5
LED15	green	LED5MM	LED5MM	led	5
LED16	green	LED5MM	LED5MM	led	5
LED17	green	LED5MM	LED5MM	led	5
LED18	green	LED5MM	LED5MM	led	5
LED2	green	LED5MM	LED5MM	led	5
LED26	green	LED3MM	LED3MM	led	1
LED3	green	LED5MM	LED5MM	led	5
LED4	green	LED5MM	LED5MM	led	5
LED5	green	LED5MM	LED5MM	led	5
LED6	green	LED5MM	LED5MM	led	5
U$1	LCD	LCD	LCD	lsd2016	2
IC2	MAX232	MAX232	DIL16	maxim	4
IC1	MEGA8-P	MEGA8-P	DIL28-3	atmel	1
SV1	ML10	ML10	con-ml	1
IC3	PCF8574P	PCF8574P	DIL16	micro-philips	7
IC4	PCF8574P	PCF8574P	DIL16	micro-philips	7
IC5	PCF8574P	PCF8574P	DIL16	micro-philips	7
IC6	PCF8574P	PCF8574P	DIL16	micro-philips	7
LED11	red	LED5MM	LED5MM	led	5
LED12	red	LED5MM	LED5MM	led	5
LED23	red	LED5MM	LED5MM	led	5
LED24	red	LED5MM	LED5MM	led	5
LED28	red	LED3MM	LED3MM	led	1
LED10	yellow	LED5MM	LED5MM	led	5
LED19	yellow	LED5MM	LED5MM	led	5
LED20	yellow	LED5MM	LED5MM	led	5
LED21	yellow	LED5MM	LED5MM	led	5
LED22	yellow	LED5MM	LED5MM	led	5
LED27	yellow	LED3MM	LED3MM	led	1
LED7	yellow	LED5MM	LED5MM	led	5
LED8	yellow	LED5MM	LED5MM	led	5
LED9	yellow	LED5MM	LED5MM	led	5